## Sheet1
Summary of Signalization Items - 443913-1-52-01
Section | Pay Item Number | Label | Pay Item Description | Max. Maint. Size | Structure Type | Structure Usage | Unit of Measure | Work Zone Speed (MPH) | Test Level (TL-2 or TL-3) | Existing (E) or Temp/New (T) | Number Required | Duration (Days) | Frequency (Days) | Length (FT) | Length Restriction (FT) | Width (FT) | Width of Barrier (IN) | Width of Hazard (IN) | Thickness (IN) | Cycles | Quantity |  |  | Total Quantity |  | Secondary Quantity |  |  | Location | [9 empty] | Design Notes | Construction Remarks
[21 empty] | AC/ Cycle | P | F | P | F | Unit | P | F | Const. Phase | Wall No. | Site No. | Alignment | Begin Station | End Station | Location Description | Offset | Side | Element ID
| 0630 2 12 |  | Conduit, Furnish & Install, Directional Bore |  |  |  | LF | [14 empty] | 327 |  | 1437 | [7 empty] | CL-SR886 | 30+67.61 | 32+42.98 |  |  | LT | 22789
[22 empty] | 300 | [9 empty] | CL-SR886 | 31+48.38 | 33+88.26 |  |  | LT
[22 empty] | 84 | [9 empty] | CL-SR886 | 31+81.83 | 33+88.26 |  |  | LT/RT | 3485
[22 empty] | 399 | [9 empty] | CL-SR886 | 32+09.31 | 32+42.98 |  |  | LT/RT | 22788
[22 empty] | 14 | [9 empty] | CL-SR886 | 33+81.83 | 33+95.08 |  |  | RT | 5669
[22 empty] | 39 | [9 empty] | CL-SR886 | 34+05.19 | 34+37.29 |  | 0 | RT | 3511
[22 empty] | 95 | [9 empty] | CL-SR886 | 34+37.29 | 35+13.54 |  |  | RT | 3487
[22 empty] | 179 | [9 empty] | CL-SR886 | 35+13.54 | 36+95.32 |  |  | RT | 3492
| 0632 7 1 |  | SIGNAL CABLE- NEW OR RECONSTRUCTED INTERSECTION, FURNISH & INSTALL |  |  |  | PI | [14 empty] | 1 |  | 2 | [7 empty] | CL-SR886 | 32+48.50 | 32+48.50 |  |  | RT | 4189
[22 empty] | 1 | [9 empty] | CL-SR886 | 33+97.21 | 33+97.21 |  |  | RT | 4951
| 0633 6 |  | FIBER OPTIC CABLE LOCATOR |  |  |  | DA | [14 empty] | 270 |  | 270 | [7 empty] | CL-SR886 | 33+00.00 | 37+40.00
| 0635 2 11 |  | Pull & Splice Box, F&I, 13 X 24 Cover Size |  |  |  | EA | [14 empty] | 1 |  | 20 | [7 empty] | CL-SR886 | 30+69.82 | 30+69.82 |  |  | LT | 22774
[22 empty] | 3 | [9 empty] | CL-SR886 | 31+48.38 | 33+88.26 |  |  | LT
[22 empty] | 1 | [9 empty] | CL-SR886 | 32+14.22 | 32+14.22 |  |  | LT | 22760
[22 empty] | 1 | [9 empty] | CL-SR886 | 32+18.06 | 32+18.06 |  |  | LT | 25365
[22 empty] | 1 | [9 empty] | CL-SR886 | 32+32.63 | 32+32.63 |  |  | RT | 22767
[22 empty] | 1 | [9 empty] | CL-SR886 | 32+45.27 | 32+45.27 |  |  | RT | 26783
[22 empty] | 1 | [9 empty] | CL-SR886 | 33+79.07 | 33+79.07 |  |  | RT | 12061
[22 empty] | 1 | [9 empty] | CL-SR886 | 33+80.09 | 33+80.09 |  |  | RT | 12075
[22 empty] | 1 | [9 empty] | CL-SR886 | 33+81.83 | 33+81.83 |  |  | RT | 12068
[22 empty] | 1 | [9 empty] | CL-SR886 | 33+88.26 | 33+88.26 |  |  | LT | 12096
[22 empty] | 1 | [9 empty] | CL-SR886 | 33+95.08 | 33+95.08 |  |  | RT | 12082
[22 empty] | 1 | [9 empty] | CL-SR886 | 33+98.75 | 33+98.75 |  |  | RT | 23428
[22 empty] | 1 | [9 empty] | CL-SR886 | 34+37.29 | 34+37.29 |  |  | RT | 12229
[22 empty] | 1 | [9 empty] | CL-SR886 | 35+13.54 | 35+13.54 |  |  | RT | 12222
[22 empty] | 1 | [9 empty] | CL-SR886 | 36+95.32 | 36+95.32 |  |  | RT | 12236
[22 empty] | 1 | [9 empty] | CL-SR886 | 37+23.19 | 37+23.19 |  |  | LT | 12208
[22 empty] | 1 | [9 empty] | CL-SR886 | 37+26.10 | 37+26.10 |  |  | LT | 12201
[22 empty] | 1 | [9 empty] | CL-SR886 | 37+28.97 | 37+28.97 |  |  | LT | 12215
| 0639 1122 |  | ELECTRICAL POWER SERVICE, F&I, UNDERGROUND, METER PURCHASED BY CONTRACTOR |  |  |  | AS | [14 empty] | 1 |  | 1 | [7 empty] | CL-SR886 | 33+83.24 | 33+83.24 |  |  | RT | 5221
| 0639 1 620 |  | ELECTRICAL POWER SERVICE, REMOVE UNDERGROUND |  |  |  | AS | [14 empty] | 1 |  | 1 | [7 empty] | CL-SR886 | 32+65.72 | 32+65.72 |  |  | RT | 27553
| 0639 2 1 |  | ELECTRICAL SERVICE WIRE, FURNISH & INSTALL |  |  |  | LF | [14 empty] | 1100 |  | 1160 | [7 empty] | CL-SR886 | 31+48.38 | 33+88.26 |  |  | LT
[22 empty] | 60 | [9 empty] | CL-SR886 | 33+83.81 | 33+95.08 |  |  | RT | 5219
| 0639 2 6 |  | ELECTRICAL SERVICE WIRE, REMOVE |  |  |  | LF | [14 empty] | 600 |  | 600 | [7 empty] | CL-SR886 | 32+65.72 | 32+65.72 |  |  | RT | 27553
| 641 2 12 |  | PRESTRESSED CONCRETE POLE, F&I, TYPE P-II SERVICE POLE |  |  |  | EA | [14 empty] | 1 |  | 1 | [7 empty] | CL-SR886 | 33+83.24 | 33+83.24 |  |  | RT | 5221
| 0641 2 60 |  | PRESTRESSED CONCRETE POLE, COMPLETE POLE REMOVAL- PEDESTAL/SERVICE POLE |  |  |  | EA | [14 empty] | 1 |  | 1 | [7 empty] | CL-SR886 | 32+65.72 | 32+65.72 |  |  | RT | 27553
| 0660 2 106 |  | LOOP ASSEMBLY, F&I, TYPE F |  |  |  | AS | [14 empty] | 2 |  | 4 | [7 empty] | CL-SR886 | 34+41.84 | 34+70.25 |  |  | RT | 3145
[22 empty] | 2 | [9 empty] | CL-SR886 | 36+66.54 | 36+96.29 |  |  | RT | 3125
| 0660 3 11 |  | VEHICLE DETECTION SYSTEM- MICROWAVE, FURNISH & INSTALL CABINET EQUIPMENT |  |  |  | EA | [14 empty] | 3 |  | 3 | [7 empty] | CL-SR886 | 32+48.50 | 32+48.50 |  |  | RT | 4189
| 0660 3 12 |  | VEHICLE DETECTION SYSTEM- MICROWAVE, FURNISH & INSTALL, ABOVE GROUND EQUIPMENT |  |  |  | EA | [14 empty] | 1 |  | 3 | [7 empty] | CL-SR886 | 30+67.34 | 30+67.34 |  |  | LT | 7551
[22 empty] | 2 | [9 empty] | CL-SR886 | 32+19.42 | 32+19.42 |  |  | LT | 7375