## Sheet1
Summary of Signalization Items - 443913-1-52-02
Section | Pay Item Number | Label | Pay Item Description | Max. Maint. Size | Structure Type | Structure Usage | Unit of Measure | Work Zone Speed (MPH) | Test Level (TL-2 or TL-3) | Existing (E) or Temp/New (T) | Number Required | Duration (Days) | Frequency (Days) | Length (FT) | Length Restriction (FT) | Width (FT) | Width of Barrier (IN) | Width of Hazard (IN) | Thickness (IN) | Cycles | Quantity |  |  | Total Quantity |  | Secondary Quantity |  |  | Location | [9 empty] | Design Notes | Construction Remarks
[21 empty] | AC/ Cycle | P | F | P | F | Unit | P | F | Const. Phase | Wall No. | Site No. | Alignment | Begin Station | End Station | Location Description | Offset | Side | Element ID
| 0630 2 12 |  | CONDUIT, FURNISH & INSTALL, DIRECTIONAL BORE |  |  |  | LF | [14 empty] | 5 |  | 36 | [7 empty] | CL-SR5 | 104+63.74 | 104+64.90 |  | 0 | RT | 4301
[22 empty] | 13 | [9 empty] | CL-SR5 | 104+70.31 | 104+78.08 |  |  | RT | 12270
[22 empty] | 18 | [9 empty] | CL-SR5 | 104+78.08 | 104+96.40 |  |  | RT | 14161
| 0632 7 1 |  | SIGNAL CABLE- NEW OR RECONSTRUCTED INTERSECTION, FURNISH & INSTALL |  |  |  | PI | [14 empty] | 1 |  | 1 | [7 empty] | CL-SR5 | 105+01.33 | 105+01.33 |  |  | RT | 4182
| 0635 2 11 |  | Pull & Splice Box, F&I, 13 X 24 Cover Size |  |  |  | EA | [14 empty] | 1 |  | 11 | [7 empty] | CL-SR5 | 104+03.07 | 104+03.07 |  |  | RT | 12005
[22 empty] | 1 | [9 empty] | CL-SR5 | 104+06.38 | 104+06.38 |  |  | RT | 5166
[22 empty] | 1 | [9 empty] | CL-SR5 | 104+03.31 | 104+03.31 |  |  | RT | 12019
[22 empty] | 1 | [9 empty] | CL-SR5 | 104+64.90 | 104+64.90 |  |  | RT | 12054
[22 empty] | 1 | [9 empty] | CL-SR5 | 104+69.37 | 104+69.37 |  |  | RT | 12026
[22 empty] | 1 | [9 empty] | CL-SR5 | 104+72.31 | 104+72.31 |  |  | RT | 12159
[22 empty] | 1 | [9 empty] | CL-SR5 | 104+77.23 | 104+77.23 |  |  | RT | 16500
[22 empty] | 1 | [9 empty] | CL-SR5 | 104+78.08 | 104+78.08 |  |  | RT | 12033
[22 empty] | 1 | [9 empty] | CL-SR5 | 104+79.61 | 104+79.61 |  |  | RT | 12040
[22 empty] | 1 | [9 empty] | CL-SR5 | 104+82.27 | 104+82.27 |  |  | RT | 12047
[22 empty] | 1 | [9 empty] | CL-SR5 | 104+96.40 | 104+96.40 |  |  | RT | 14154
| 0646 1 11 |  | ALUMINUM SIGNALS POLE, PEDESTAL |  |  |  | EA | [14 empty] | 1 |  | 1 | [7 empty] | CL-SR5 | 104+63.74 | 104+63.74 |  |  | RT | 3744
| 0646 1 60 |  | ALUMINUM SIGNALS POLE, REMOVE |  |  |  | EA | [14 empty] | 1 |  | 1 | [7 empty] | CL-SR5 | 104+73.21 | 104+73.21 |  |  | RT | 4080
| 0653 1 11 |  | Pedestrian Signal, Furnish & Install Led Countdown, 1 Way |  |  |  | AS | [14 empty] | 1 |  | 1 | [7 empty] | CL-SR5 | 104+63.74 | 104+63.74 |  |  | RT | 3744
| 0660 2 106 |  | LOOP ASSEMBLY, F&I, TYPE F |  |  |  | AS | [14 empty] | 2 |  | 2 | [7 empty] | CL-SR5 | 103+88.22 | 104+02.59 |  |  | RT | 9506
| 0665 1 11 |  | PEDESTRIAN DETECTOR, FURNISH & INSTALL, STANDARD |  |  |  | EA | [14 empty] | 1 |  | 1 | [7 empty] | CL-SR5 | 104+63.74 | 104+63.74 |  |  | RT | 3744